## LinPolCalc
Calculation of signal plane angles and losses for linear polarized
H/V switchable antenna
by OK2AQ
inputs
|  |  | A = | -13 | signal level from horizontal antenna showed by WSJT-X |  |  | e.g. = -13 dB
|  |  | B = | -17 | signal level from vertical antenna showed by WSJT-X |  |  | e.g. = -17 dB
results
|  |  | α = | 21.7079 | deg | losses to pure horizontal polarization - | 1.4554 | dB
|  |  | β = | 68.2921 | deg | losses to pure vertical polarization - | 5.4554 | dB
A | 50.1187
B | 19.9526
a | 1.4271 | 71.5253
b | 1.4271 | 28.4747