## LinPolCalc
Calculation of signal plane angles and losses for linear polarized
H/V switchable antenna
by OK2AQ
inputs
|  |  | A = | -20 | signal level from horizontal antenna showed by WSJT-X | [5 empty] | e.g. = -13 dB
|  |  | B = | -28 | signal level from vertical antenna showed by WSJT-X | [5 empty] | e.g. = -17 dB
results
|  |  | α = | 9.0059 | deg | losses to pure horizontal polarization - |  |  |  | 0.63892 | dB
|  |  | β = | 80.9941 | deg | losses to pure vertical polarization - |  |  |  | 8.6389 | dB
A | 630.9573
B | 100 |  | B | A
a | 0.13681 | 86.3193 |  | γ |  | If the orthogonal system is rotated with respect to the H/V orientation
b | 0.13681 | 13.6807 |  |  |  | by an angle
[7 empty] | γ = | 0 | deg